## filled in
Subject: |  |  | Attendees:
Location:
Date Held:
# | Activity | NH3 Ref # | Urea Ref # | Hazard/Aspect/ Conflict | Top Event | Failure/Cause | Consequence | Cons. Level | Escalation | Uncontrolled Risk |  | Controls | Residual Risk |  | Action # | Action | Responsible | Target Date
[10 empty] | Likelihood | Risk |  | Likelihood | Risk
1 | Vibration | Trans 8.1.32 Trans 8.1.34 | 1.25 1.55 | Cracking of vessels and pipeline connected to reciprocating machines | Loss of containment of CO2, NH3, syngas or service nitrogen | Compressor/ pump vibration leading to work hardening of the stainless steel vessel | Release of CO2/ NH3/ syngas from a crack, single fatality, equipment damage | 5 | Potential for event to escalate by damaging nearby equipment creating further releases | 4 | 20 | Vibration monitoring and survey and remediation. Vessel inspection program. Operator observation | 3 | 15 |  |  | AB
2 | Craneage | 11.2.14 Trans 8.1.45 | 1.30 4.09 | Lifting over live plant with potential for impact damage (SimOps) | Failure of lift leading to impacting a heavy load onto live plant | Rupture of vessel/ piping | Major loss of containment of hazardous substances (NH3 or CO2 or hydrocarbons). Most likely resulting in fatality to rigger, who will always be in the area | 5 | Potential for event to escalate by damaging nearby equipment creating further releases | 4 | 20 | Craneage procedure and philosophy, permit to work, lifting plans for high risk lifts, risk assessment of large lifts | 3 | 15 | 1 | Formalise the cranage procedures to minimise lifting over live plant with gantry cranes and general cranage risk assessment requirements | CD
Note on K18: CGrant: Significant financial costs associated with current operation could be far lower than the criteria for repair/ replacement

## empty
Subject: |  |  | Attendees:
Location:
Date Held:
# | Activity | NH3 Ref # | Urea Ref # | Hazard/Aspect/ Conflict | Top Event | Failure/Cause | Consequence | Cons. Level | Escalation | Uncontrolled Risk |  | Controls | Residual Risk |  | Action # | Action | Responsible | Target Date
[10 empty] | Likelihood | Risk |  | Likelihood | Risk
1
2
Note on J18: CGrant: Significant financial costs associated with current operation could be far lower than the criteria for repair/ replacement

## Ammonia (hidden)
Subject: |  | Attendees:
Location:
Date Held:
|  |  | Hazardous event | Consequence | Causes
Scenario No. | Activity | Ref number | Hazard/Aspect/ Conflict | Top Event | Failure/Cause | Consequence | Consequence |  |  |  | Escalation | Uncontrolled Risk |  |  |  |  | Controls | Residual Risk |  |  |  |  | Actions | Responsible | Target Date
[7 empty] | P | E | F | R |  | Likelihood | P | E | F | R |  | Likelihood | P | E | F | R
1 | Secondary reformer failure | Trans 3.1.4 | Major loss of containment | Potential fatalities | Burner nozzle fails leading to flame impingement on refractory and subsequent damage, ultimately leading to overheating of Secondary Reformer vessel wall. |  | 5 |  |  |  |  | 2 | 10 | 0 | 0 | 0 | Thermography scans, paint that changes colour with heat. Temperature monitoring. Water cooling of the shell |  | 0 | 0 | 0 | 0
2 | Refractory | Trans 3.1.17 | Ductile failure of secondary reformer vessel | Potential fatalities | Incorrect installation of Secondary Reformer refractory e.g. incorrect installation around doorways. | [7 empty] | 0 | 0 | 0 | 0 | Thermography scans, paint that changes colour with heat after turn-around. Temperature sensitive paint is no longer considered appropriate control (Short term preventative control) |  | 0 | 0 | 0 | 0
3 |  | 3.1.3 | Ductile failure of transfer line or secondary reformer. Major loss of containment. Major fire (possibly jet fire). | Potential fatalities | Refractory lining failure in the transfer line between Primary and Secondary Reformers (line 01-011-36”-SPE). OR. Refractory failure in Secondary Reformer. | [7 empty] | 0 | 0 | 0 | 0 | Heat sensitive paint provides visual indication of overheating of the Secondary Reformer vessel wall. External cooling via steam sparge to reduce risk of failure (assumes visual detection). Thermography monitoring program (6 month intervals). |  | 0 | 0 | 0 | 0
4 | Flange Failure | Trans 3.1.14 | Loss of containemnt of crude synthesis gas. | Potential fatalities | Failure of flange joints on the transfer line from the Primary to Secondary Reformers (line 01-011-36”-SPE). |  | 5 |  |  |  |  | 2 | 10 | 0 | 0 | 0 | Tension checks. 6 monthly LDAR may provide warning of potential problems. |  | 0 | 0 | 0 | 0
5 | Earthquake | Trans 3.1.16 | Ductile failure of secondary reformer vessel | Potential fatalities | Refractory damage due to earthquake. |  | 5 |  |  |  |  | 2 | 10 | 0 | 0 | 0 | Thermography scans, paint that changes colour with heat. Temperature monitoring. Water cooling of the shell |  | 0 | 0 | 0 | 0
6 | Discharge to atm | Trans 8.1.26 | High pressure psuhing gas into oily drain (OD3) | OD3 fills with gas drain is common with safe areas | Catastrophic packer failure. Release of syngas from a vent. |  | 5 |  |  |  |  | 3 | 15 | 0 | 0 | 0 | Packer monitoring programme |  | 0 | 0 | 0 | 0
7 |  | Trans 9.1.19 | Explosion in PSV tailpipe. | Small explosion, worst case leading to a fatality. | Flammable mixture into tailpipe due to passing PSV. Potential for internal fire/ explosion |  | 6 | [5 empty] | 0 | 0 | 0 | 0 | Inspection program , PM program for RD. PIC-5001 is not a preventative control |  | 0 | 0 | 0 | 0
8 |  | 1.1.11 | Release of process gas from PSV-0128 tail pipe into plant area. | Flash fire / jet fire. | The steam side relief valve (PSV-0128) on the Process Gas Heater discharges to atmosphere at a relatively low height above grade. In the event of an exchanger tube leak or failure, there is potential to discharge process gas from this relief valve. | [7 empty] | 0 | 0 | 0 | 0 | Routine inspection and maintenance of equipment. Control of ignition sources. Very obvious as PSV is noisy. SDV-0105 allows isolation. |  | 0 | 0 | 0 | 0
9 |  | 3.1.12 | Potential for release of gas from air PSVs (in vicinity of Cooper Bessemers – possibly unsafe area). | Potential fatalities | Release of syngas from PSV 0101/5 or PSV-101/6 on process air feed to Secondary Reformer. This could be caused by the PSV’s lifting light. Note – scenario considered to be very unlikely. | [7 empty] | 0 | 0 | 0 | 0 | SDV-0102-A trips on low air flow. Two non-return valves in series in the air supply line (one at the inlet to the Secondary Reformer, and the second downstream of SDV-0102-A). Normally the steam pressure is higher than the process pressure which will prevent backflow |  | 0 | 0 | 0 | 0
10 |  | 6.1.9 | Release of flammable gas plume. Potential for ignition and possible burn injury if operator is in vicinity. | Flash fire / jet fire. | The relief valve (PSV-0116) on the CO2 Absorber overheads (at D2-0106 inlet) has potential to release synthesis gas at a low elevation within the plant (~3m elevation). | [7 empty] | 0 | 0 | 0 | 0 | Control of ignition sources. Operator response to move away from radiant heat source. |  | 0 | 0 | 0 | 0
11 |  | 8.3.10 | Large fuel Gas release from low level. | Large flash fire leading to a single fatality, | PSV-3101 | [7 empty] | 0 | 0 | 0 | 0 | PSV design with exit velocities as per API 520/ 521, gas released is very unlikely to descend or find an ignition source. |  | 0 | 0 | 0 | 0
12 |  | 9.1.11 | If RD ruptures will lead to a large release from relatively low vent | Flash fire at the vent tip potentially fatal for a work near the vent | Tube failure in Converter Effluent Cooler. (D2-0309). | [7 empty] | 0 | 0 | 0 | 0 | RD-0301, RD-0309, Cooling water return header high point vents, PSV-0337 (RD tailpipes ~3m above grade) |  | 0 | 0 | 0 | 0
13 |  | 9.1.47 | Release of high pressure syngas through broken gauge glass. | Jet fire in the syn loop area, potentially leading to a fatality | Failure of a gauge glass in high pressure service | [7 empty] | 0 | 0 | 0 | 0 | Gauge glasses are design for the temperature and pressures High pressure gauge glasses have inbuilt excess flow valves. Gauge glasses are isolatable in the event of failure |  | 0 | 0 | 0 | 0
14 |  | 9.1.54 | Release from elevated location. In close proximity to long term scaffold platform on converter | If release and fire occurs when scaffold is occupies, potential for fatal burns, | PSV-0334 lifts. | [7 empty] | 0 | 0 | 0 | 0 |  |  | 0 | 0 | 0 | 0
15 |  | 9.1.55 | Release from elevated location. In close proximity to long term scaffold platform on converter | If release and fire occurs when scaffold is occupies, potential for fatal burns, | Release from start-up heater process vent. If the vent if left cracked open release of gas possible on subsequent start up | [7 empty] | 0 | 0 | 0 | 0 | Part of start-up heater SOP to check that the vent is closed before introducing gas. Burner management system valve proving check will pick this up and interlock |  | 0 | 0 | 0 | 0
16 |  | 9.1.56 | Release of syn gas at low elevation in the loop area | Flash fire in the loop, potentially leading to fatal burns for a nearby worker | RD-0301 tailpipe relieves at low elevation. In tube rupture gas could get gas near grade | [7 empty] | 0 | 0 | 0 | 0 | Gas detection in the loop area |  | 0 | 0 | 0 | 0
17 |  | 11.1.11 | Liquid ammonia discharge through PSV-0312 and PSV 0319 direct to atmosphere. Higher ground level concentration of ammonia than anticipated, with potential for very high local concentrations. |  | Overfill of the Ammonia Letdown Drum e.g. a fault on LT-0306 (transmitter fails low) could result in vessel overfill with no warning; the high level alarm is derived from the level transmitter (LT-0306) used for the control function (LIC-0306). | [7 empty] | 0 | 0 | 0 | 0 | High level alarm LIC-0306 H; this does not provide protection against all initiating causes of high level. |  | 0 | 0 | 0 | 0
18 | Compressor stretch | Trans 8.1.32 | Crack on discharge bottle potential for a leak if this goes undetected | Gas release in the cooper shed leading to VCE. 1-5 fatalities | Compressor stretch leading to fatigue failure on discharge bottle nozzle |  | 5 |  |  |  |  | 2 | 10 | 0 | 0 | 0 | Design considered this. The bottles are inspected every turnaround. Ignition sources controlled in the sheds. Gas detection in the shed. Remote shutdown. Inherently prevent backflow |  | 0 | 0 | 0 | 0
19 | Vibration | Trans 8.1.34 | Fatigue failure would eventually result. Loss containment of flammable/noxious gas | Large flash fire, leading to 1-5 fatalities | Structural Resonance in up/downstream vessels |  | 5 |  |  |  |  | 2 | 10 | 0 | 0 | 0 | Operator observation followed up by vibration analysis. Periodic inspection of pipework and other equipment by third party. Maintenance and inspection at turnarounds |  | 0 | 0 | 0 | 0
20 | Isolation | Trans 8.1.43 | Gas release into an area where hot work is being carried out | Flash fire resulting in many on site injuries | Passing valves when equipment under maintenance |  | 5 |  |  |  |  | 2 | 10 | 0 | 0 | 0 | Isolation procedures. Positively verifies isolation before permit is issued. DBB on outlet isolation. SBB on inlet |  | 0 | 0 | 0 | 0
21 |  | Trans 8.3.12 | Gas release to grade. | Potential flash fire. | Fuel gas surge tank, D8-3101, has a drain on it (2” drain valve, 6barg natural gas service) Gas release would result if left open. | Potential for gas will settle and accumulate in OD2 (unlikely as gas is lighter than air) | 5 | [5 empty] | 0 | 0 | 0 | 0 | Gas detection. Ignition sources are controlled. |  | 0 | 0 | 0 | 0
22 | Craneage | Trans 8.1.45 | Potential to fracture pipework, Larger release possible. | Jet fire or explosion leading to 1-5 fatalities | Lifting with gantry crane over operating plant. |  | 5 | [5 empty] | 0 | 0 | 0 | 0 | Permit to work/ JSA. Cranage procedures for controlling lifts over live plant |  | 0 | 0 | 0 | 0
23 |  | 11.2.14 | Equipment / piping damage and major loss of containment. Toxic gas cloud. | Crane topples or drops load onto live bullet while working on adjacent bullet. | [8 empty] | 0 | 0 | 0 | 0 | Crane procedures, lifting plans, and permit to work system. |  | 0 | 0 | 0 | 0
24 | Purging | 1.1.5 | Internal deflagration or detonation causing loss of containment. | Possible fatalities | Inadequate purging of the plant at start-up prior to introduction of process gas. | [7 empty] | 0 | 0 | 0 | 0 | Nitrogen is circulated for up to 24 hours prior to introduction of gas. Procedural control as part of start-up. |  | 0 | 0 | 0 | 0
25 |  | 1.2.1 | Potential for flammable environment inside pipework / equipment. Ignition resulting in internal deflagration / detonation. | Potential damage to equipment and loss of containment / release of energy. Possible fatalities if personnel in vicinity. | Inadequate purging during plant re-start (post shutdown). Hydrocarbon introduced with high residual O2 concentration inside equipment. | [7 empty] | 0 | 0 | 0 | 0 | Procedural controls (start-up specific). Pressure cycling using nitrogen. Control of ignition sources inside vessels / equipment i.e. no obvious source of ignition. |  | 0 | 0 | 0 | 0
26 |  | 3.1.7 | Internal deflagration or detonation causing loss of containment. | Potential fatalities | [8 empty] | 0 | 0 | 0 | 0 | Nitrogen is circulated for up to 24 hours prior to introduction of gas. Procedural control as part of start-up. |  | 0 | 0 | 0 | 0
27 |  | 6.1.4 | Potential for ignition internally | Vessel damage | Failure to purge with nitrogen | [7 empty] | 0 | 0 | 0 | 0 | TAHH-0102, Start-up procedure. |  | 0 | 0 | 0 | 0
28 |  | 7.1.8 | Potential for ignition internally | Vessel damage | Failure to purge with nitrogen | [7 empty] | 0 | 0 | 0 | 0 | Start-up procedure |  | 0 | 0 | 0 | 0
29 |  | 9.1.33 | Catalyst could act as an ignition source. Leading to internal explosion | Failure of the converter shell, followed by secondary explosions of released syn gas | Failure to purge the loop post maintenance | [7 empty] | 0 | 0 | 0 | 0 | Procedure for start up involves gas testing to confirm purge effectiveness Explosive mixture is very unlikely |  | 0 | 0 | 0 | 0
30 | Flash Boiling | 2.1.1 | Sudden localised pressure increase caused by rapid vaporisation of liquid. Potential for sudden failure of reformer tube and escalation i.e. multiple tube failures. Positive pressure in reformer firebox. Release of flame / hot combustion gas from reformer firebox. Possible release of shrapnel from reformer firebox. | Serious burn injuries / possible fatality to personnel in immediate vicinity of reformer. | Steam condensate slugs fed to steam methane reformer (D1-0101) tube. | [7 empty] | 0 | 0 | 0 | 0 | Procedural control to ensure that the steam feed line is drained of condensate at start-up. |  | 0 | 0 | 0 | 0
31 |  | 2.2.1 | Sudden localised pressure increase caused by rapid vaporisation of liquid. Potential loss of containment from piping downstream of radiant section. Release would initially be gas / steam, but could ultimately be reverse flow from reformer. | Between 1 and 5 fatalities if the area is occupied at the time of failure / release. | Steam condensate slugs fed to Gas and Steam Pre-heater e.g. water in the steam line during start-up. Liquid contacting hot heater tubes will result in rapid vaporisation. Note – this has been an issue previously due to the bypass around FV-0101 being left open (the control valve had insufficient capacity, and is also potentially an issue at start-up). | [7 empty] | 0 | 0 | 0 | 0 | Previous issues with steam condensate resolved by resizing and replacing FV-0101. Procedural control to ensure line is drained of condensate at start-up. |  | 0 | 0 | 0 | 0
31 | reformer tube failure | 2.1.2 | Gas and steam released into primary reformer. Positive pressure in reformer firebox. Release of flame / hot combustion gas from reformer firebox. | Serious burn injuries / possible fatality to personnel in immediate vicinity of reformer. | Steam Methane Reformer (D1-0101) tube failure (general). | [7 empty] | 0 | 0 | 0 | 0 | Thermal monitoring of reformer tubes during normal operation (thermo graphic camera). LOTIS measurement at each plant turn-around. |  | 0 | 0 | 0 | 0
32 |  | 2.1.3 |  |  | Steam Methane Reformer (D1-0101) tube failure due to flame impingement on tube (potential causes – high fuel gas pressure or burner failure). | [7 empty] | 0 | 0 | 0 | 0 | Regular visual check and thermal monitoring of reformer tubes. High pressure trip on fuel gas (PAHH 0102). Note the high pressure trip is not completely independent of the fuel gas pressure control function. High temperature trips on the bull-tees (TI-0101-39 HH & TI-0101-40 HH), arch, and on the flue gas outlet (TAHH 0119). Note – temperature trips will not assist in preventing localised overheating of tubes. Remotely operated shut-down valves. |  | 0 | 0 | 0 | 0
33 |  | 2.1.4 |  |  | Steam Methane Reformer (D1-0101) tube failure due to hot banding (catalyst deactivation). | [7 empty] | 0 | 0 | 0 | 0 | Regular visual check and thermal monitoring of reformer tubes. Remotely operated shut-down valves. |  | 0 | 0 | 0 | 0
34 |  | 2.1.5 |  |  | Steam Methane Reformer (D1-0101) tube failure due to hot banding (catalyst deactivation). | [7 empty] | 0 | 0 | 0 | 0 | Regular visual check and thermal monitoring of reformer tubes. Remotely operated shut-down valves. |  | 0 | 0 | 0 | 0
35 |  | 2.1.6 |  |  | Overfiring of primary reformer. High temperature in radiant and convection sections. | [7 empty] | 0 | 0 | 0 | 0 | Regular visual check and thermal monitoring. High temperature trips on the bull-tees (TI-0101-39 HH & TI-0101-40 HH), arch, and on the flue gas outlet (TAHH 0119). Remotely operated shut-down valves. |  | 0 | 0 | 0 | 0
36 | Convection coil failure | 2.2.4 | Possibility of accumulation of flammable gas mixture in primary reformer radiant section flue gas ducting. Potential for delayed ignition causing explosion in the ducting. Possible loss of containment from ducting / ducting failure. | Possible fatalities for personnel in vicinity of radiant section / ducting to flue gas waste heat boiler. | Failure of First Air Preheater Coil (D7-1003D). Possible reverse flow of gas from secondary reformer into the convection section of the primary reformer. | [7 empty] | 0 | 0 | 0 | 0 |  |  | 0 | 0 | 0 | 0
37 |  | 2.2.5 |  |  | Failure of Second Air Preheater Coil (D7-1003B). Possible reverse flow of gas from secondary reformer into the convection section of the primary reformer. | [7 empty] | 0 | 0 | 0 | 0 |  |  | 0 | 0 | 0 | 0
38 |  | 2.2.6 |  |  | Failure of First Air Preheater Coil (D7-1003A).Inflow of natural gas into the convection section of the primary reformer. | [7 empty] | 0 | 0 | 0 | 0 |  |  | 0 | 0 | 0 | 0
39 |  | 2.2.8 | Possibility of reverse flow of gas from the secondary reformer into the flue gas duct via the failed tube. Possible explosion in the ducting, equipment damage and possible projectile damage. | Possible fatalities to personnel in the vicinity. | Low process fluid flow through convection coils. Overheating of the coils, with potential for damage to the tubes and possible failure. | [7 empty] | 0 | 0 | 0 | 0 | Startup controls ‘lock’ the fuel gas rate based on “A” coil service; this also protects the “C” coil. |  | 0 | 0 | 0 | 0
40 | Corrosion | 7.1.10 | Potential for this mechanism to propagate to pressure retaining shell, causing vessel failure. | Fatalities. | High temperature hydrogen attack (HTHA) has been observed on the Methanator catalyst support. | [7 empty] | 0 | 0 | 0 | 0 | Periodic inspection. |  | 0 | 0 | 0 | 0
41 |  | 9.1.52 | Possible failure of a heater tube, | Will likely occur when there is an operator in heater attendance. Potential serious injury / fatality. | Heater coils external corrosion | [7 empty] | 0 | 0 | 0 | 0 | Maintained and inspected as per certification. Inspected in Tas |  | 0 | 0 | 0 | 0
42 | Vechile impact Damage | 7.1.11 | Major release of syngas. |  | Impact damage to Methanator drain valve. Loss of containment. | [7 empty] | 0 | 0 | 0 | 0 | Methanator depressured via hot vent, although it may not be safe to access the manual vent valve |  | 0 | 0 | 0 | 0
43 | Nickel Carbonyl | 7.1.12 | Personnel exposed to toxic hazard (various possible routes, although most likely is when vessel is opened for inspection / maintenance). | Single or small number of fatalities. | Low temperature (<200°C) can form Nickel Carbonyl (extremely toxic, OEL 1ppb, severe toxic effects for short duration exposure to 4 ppm).). Risk prevalent at start-up and shutdown or other abnormal operating conditions | [7 empty] | 0 | 0 | 0 | 0 | Operating procedure to maintain safe operating conditions that prevent nickel carbonyl formation. Permit to work. Nitrogen Purge before the temperature falls below 200°C. |  | 0 | 0 | 0 | 0
44 | cooling water tube failure | 8.1.3 | 2) Flammable gas introduced into cooling water circuit. | Release from upstands on cooling water return header. Flash fire, may cause fatality if worker nearby | D2-0107 tube failure, with higher pressure (17 barg) syngas on the shell side, tube side rated for 5.6barg) | [7 empty] | 0 | 0 | 0 | 0 |  |  | 0 | 0 | 0 | 0
45 |  | 8.1.14 | Overpressure of cooler shell side leading to failure. Release of flammable gas | Flash fire leading to 1-5 fatalities | Tube failure on one of the interstage coolers (d2-0301, 0303, 0305). | [7 empty] | 0 | 0 | 0 | 0 | HEX fitted with rupture discs |  | 0 | 0 | 0 | 0
Note on H10: Other consequences other than the top event, e.g. damage to equipment, loss of production,
Note on S10: Safeguards
Note on I11: People
Note on J11: Environmental
Note on K11: Financial
Note on L11: Reputation
Note on O11: People
Note on P11: Environmental
Note on Q11: Financial
Note on R11: Reputation
Note on U11: People
Note on V11: Environmental
Note on W11: Financial
Note on X11: Reputation

## Sheet2 (hidden)
Conc
6
5
4
3
2
1